## Table 1
| BOM ID | BOM |  | QUANTITY
Components | 1 | Stepper Motor SM42HT47-1684 1,8º step, 1,6 A, 3600 g·cm |  | 1
| 2 | ARDUINO MEGA 2560 |  | 1
| 3 | Stepper Driver tb6560 |  | 6
| 4 | Power Supply 24V 320W |  | 1
| 5 | RAMPS V1.4 |  | 1
| 6 | Power converter 24V a 12V |  | 1
| 7 | Servo Motor 180§ 55G TORQUE=13KG/CM |  | 1
| 8 | Gear Ratio 5:1 Planetary Gearbox Nema 17 Stepper 17HS19-1684S-PG5 ( step 0,35º , 2Nm, 1,68A) |  | 1
| 9 | Nema 23, 112mm, Ø8mm flat shaft SM57HT112-3004A, step 1,8º, 3A,28Kg·cm |  | 2
| 10 | Stepper Motor SM35HT36-1004A, 1,8º step, 1A, 1400g·cm |  | 1
| 11 | Stepper Motor nema 17 SM42HT33-1334, 1,8º step, 1,33A, 2200 g·cm |  | 1
| 12 | Chrome steel smooth bar-134mm |  | 1
| 13 | Chrome steel smooth bar-114mm |  | 1
| 14 | Chrome steel smooth bar-80mm |  | 1
| 15 | Ball Bearing 608ZZ 8mm x 22mm x 7mm |  | 10
| 16 | Ball Bearing 625ZZ 5mm x 16mm x 5mm |  | 8
| 17 | Ball Bearing 624ZZ 4mm x 13mm x 5mm |  | 9
| 18 | Ball Bearing 623ZZ 3mm x 10mm x 4mm |  | 3
| 19 | Brass insert M4 |  | 3
| 20 | Brass insert M3 |  | 20
| 21 | Pulley T5, Bore 8mm, 14 tooth, 17mm width |  | 3
| 22 | Pulley T5, Bore 5mm, 10 tooth, 17 mm width |  | 2
| 23 | ROD BAR M8 L 42mm |  | 1
| 24 | ZCOUPLING STEEL 5 TO 8 mm rigid |  | 1
| 25 | Axial Fan DC 24V 80x80mm |  | 1
| 26 | Axial Fan DC 24V 50x50mm |  | 1
| 27 | Powwer supply cable IEC 1,8m |  | 1
| 28 | Cable USB 2.0 AM/BM 1,8m |  | 1
| 29 | Cable Ties |  | 10
| 30 | Selfoil bearing 5mm x 8mm x 10mm |  | 8
| 31 | Selfoil bearing 8mm x 12mm x 20mm |  | 2
| 32 | Wood Base - 550mm x 550mm x 16mm |  | 1
| 33 | Breco belt T5, 16mm width, L 180cm |  | 1,8 m
Fasteners | 101 | Dimension A: M-3 Dimension B: 10 mm |  | 30
| 102 | Dimension A: M-3 Dimension B: 12 mm |  | 6
| 103 | Dimension A: M-3 Dimension B: 16 mm |  | 13
| 104 | Dimension A: M-3 Dimension B: 20 mm |  | 4
| 105 | Dimension A: M-3 Dimension B: 25 mm |  | 5
| 106 | Dimension A: M-3 Dimension B: 30 mm |  | 2
| 107 | Dimension A: M-3 Dimension B: 40 mm |  | 7
| 108 | Dimension A: M-4 Dimension B: 12 mm |  | 2
| 109 | Dimension A: M-4 Dimension B: 10 mm |  | 2
| 110 | Dimension A: M-4 Dimension B: 16 mm |  | 8
| 111 | Dimension A: M-4 Dimension B: 40 mm |  | 4
| 112 | Dimension A: M-4 Dimension B: 45 mm |  | 6
| 113 | Dimension A: M-4 Dimension B: 60 mm |  | 4
| 114 | Dimension A: M-5 Dimension B: 14 mm |  | 120
| 115 | Dimension A: M-5 Dimension B: 20 mm |  | 8
| 116 | Dimension A: M-8 Dimension B: 65 mm |  | 1
| 117 | Dimension A: M-4 Dimension B: 25 mm |  | 4
| 118 | Dimension A: M-3 Nut |  | 30
| 119 | Dimension A: M-4 Nut |  | 4
| 120 | Dimension A: M-4 Locknut |  | 18
| 121 | Dimension A: M-5 Locknut |  | 16
| 122 | Dimension A: M-8 Locknut |  | 2
| 123 | Dimension A: M-4 Dimension B: 20 mm |  | 3
| 124 | Dimension A: M-3 Dimension B: 8 mm |  | 4
| 125 | Dimension A: M-4 Dimension B: 30 mm |  | 8
| 126 | Dimension A: M-3 Dimension B: 35 mm |  | 4
| 127 | Washer M-3 |  | 10
| BOM ID | Parts | Name | Quantity
Printed Parts | 202 | Articulation 1 | 1M1 | 1
| 203 |  | 1M2 | 1
| 204 |  | 1M3 | 1
| 205 | Articulation 2 | 2M1 | 1
| 206 |  | 2M2M | 1
| 207 |  | 2M2H | 1
| 208 |  | T2M1D | 1
| 209 |  | T2M1I | 1
| 210 | Articulation 3 | 3M1 | 1
| 210A |  | 3M2C | 1
| 211 |  | 3M2 | 1
| 212 |  | T3M1 | 1
| 213 | Articulation 4 | 4M1 | 1
| 214 |  | 4M2 | 1
| 215 |  | 4M2C | 1
| 216 |  | T4M1 | 1
| 217 | Machine - tool | Top plate | 1
| 218 |  | Bottom plate | 1
| 219 |  | Cilinder | 2
| 220 |  | Pivot arm | 1
| 221 |  | Gripper left | 1
| 222 |  | Gripper right | 1
| 223 |  | Idol gear | 1
| 224 |  | Servo gear | 1
| 225 | Box electronics | Box | 1
| 226 |  | Fan module | 1
| 227 |  | Suport Drivers | 1
| 228 | Base | Potes | 4
| 229 | Cover | Tapa 2M1 | 2
| 230 |  | Tapa 3M1 | 2
| 231 |  | Tapa 4M1 | 2
| 232 |  | Tapa TBB | 1